## zMod_PCB
Reference	Value	Datasheet	Footprint	Qty	DNP
C1,C2,C9,C12,C14,C15	100nF 25V	35V X5R	Capacitor_SMD:C_0805_2012Metric	6
C7,C8,C11,C13	10µF 25V	35V X5R	Capacitor_SMD:C_0805_2012Metric	4
C10	1µF 16V	35V X5R	Capacitor_SMD:C_0805_2012Metric	1
D1,D9	CDSOT23-SM712	https://www.littelfuse.com/~/media/electronics/datasheets/tvs_diode_arrays/littelfuse_tvs_diode_array_sm712_datasheet.pdf.pdf	Package_TO_SOT_SMD:SOT-23	2
D2,D6	Green 1.8V 2mA	~	Diode_SMD:D_0805_2012Metric	2
D3	1N5819HW-7-F	~	Diode_SMD:D_SOD-123	1
D4,D8	Yellow 1.8V 2mA	~	Diode_SMD:D_0805_2012Metric_Pad1.15x1.40mm_HandSolder	2
D5	BZA408B,125	https://assets.nexperia.com/documents/data-sheet/BZA408B.pdf	zVMCFootprints:SOT95P275X110-6N	1
D7	Red 1.8V 2mA	~	Diode_SMD:D_0805_2012Metric	1
J1,J3	PTSA 1.5/3-3.5-Z	https://componentsearchengine.com/Datasheets/1/1985205.pdf	zVMCFootprints:Phoenix Contact PTSA 3	2
J5	USB4110GFA	https://www.mouser.com/catalog/specsheets/GCT_USB4110%20Product%20Drawing%20-%2020k%20cycles.pdf?_gl=1*14dx9mj*_gcl_aw*R0NMLjE3NTk0NzQxNjkuQ2p3S0NBand4ZmpHQmhBVUVpd0FLV1B3RHJGb2IybE9rOW0xRE5ESUlpT2Z3TzJ0TDA2VVJJdXo3RHFBUjBiTDhKTkJXUW1STU5JR0NSb0MwelFRQXZEX0J3RQ..*_gcl_au*MTg4NTk1MTI0MC4xNzU1Nzg2NTE3LjY1MzI0NTYyNi4xNzU5NDc0MTYxLjE3NTk0NzY4NDU.*_ga*NTY5MzcyNDI1LjE3NTU3ODY1MTk.*_ga_15W4STQT4T*czE3NTk0NzQxNDckbzE5JGcxJHQxNzU5NDc2ODkyJGo4JGwwJGgw	zVMCFootprints:GCT_USB4110GFA	1
R1,R2,R22,R23	10k	~	Resistor_SMD:R_0805_2012Metric	4
R3,R24	120R	~	Resistor_SMD:R_0805_2012Metric	2
R4,R13,R19	750R	~	Resistor_SMD:R_0805_2012Metric	3
R5,R12	330R	~	Resistor_SMD:R_0805_2012Metric	2
R6,R7,R8,R9,R10,R11,R20,R21	0R	~	Resistor_SMD:R_0805_2012Metric	8
R14,R17,R18	10k 1%	~	Resistor_SMD:R_0805_2012Metric	3
R15,R16	5.1k 1%	~	Resistor_SMD:R_0805_2012Metric	2
S1	TS07-667-30-BK-100-SMT-TR	https://www.mouser.fr/datasheet/3/6118/1/ts07.pdf	zVMCFootprints:CUI switch SW_TS07-667-30-BK-100-SMT-TR	1
U1,U2	MAX3485	https://datasheets.maximintegrated.com/en/ds/MAX3483-MAX3491.pdf	Package_SO:SOIC-8_3.9x4.9mm_P1.27mm	2
U4	ESP32-C6-WROOM-1	https://www.espressif.com/sites/default/files/documentation/esp32-c6-wroom-1_wroom-1u_datasheet_en.pdf	zVMCFootprints:ESP32-C6-WROOM-1	1
U5	MCP1826S-3302E/DB	https://www.analog.com/media/en/technical-documentation/data-sheets/1963aff.pdf	Package_TO_SOT_SMD:SOT-223-3_TabPin2	1